## Stückliste
C64 Keyboard Controlled Kernal Switch Rev. 0
Bill of Material Rev. 0.0
Pos. | Qty | Value | Footprint | Ref.-No. | Comment
1 | 1 | 128-2-01-00 | 2 Layer | PCB Rev. 0 | 2 layer, Cu 35µ, HASL, 101.2mm x 20.0mm, 1.6mm FR4
|  | copper structure on pcb |  | CP1 | no part, open Cutpad, close for ASSY250469
| 1 | 1x20 | 1X20 | J5 | pin header 1x20pin, 2.54mm pitch
| 1 | 1x6 | 1X06 | J4 | pin header 1x6pin, 2.54mm pitch
| 5 | 100n | 0805 | C1, C2, C3, C6, C7 | SMD capacitor
| 4 | 10k | 0805 | R1, R2, R4, R5 | SMD resistor, 5% or better
| 1 | 1M | 0805 | R3 | SMD resistor, 5% or better
| 2 | 1k | 0805 | R6, R7 | SMD resistor, 5% or better
| 2 | 22p | 0805 | C4, C5 | SMD capacitor
| 1 | ATMEGA328P-AU | QFP80P900X900X120-32N | IC1 | Atmel/Micro Chip, e.g. Farnell 2443176
| 1 | BC846B | SOT23 | Q1 | SMD transistor
| 1 | 16 MHz/20pF quarz | HC49SLF | X1 | e.g. Fox Electronics, FOXSLF/160-20, Farnell 2063950
| 1 | LL4148 | SOD80C | D1 | SMD diode
| 1 | M20-7862042 | M20-7862042 | J1 | Harwin, e.g. Farnell 1256661
| 1 | WSL 6G | 2X03WV | J2 | box pin header, 2x3pin, 2.54mm pitch
| 1 | 1x5 | 1X05 | J3 | pin header 1x5pin, 2.54mm pitch